## Datapath Control
Control
Number | Type | Instruction (Code) | page# | RegDst | ALUSrc | MemtoReg | RegWrite | MemRead | MemWrite | Branch | Jump | CondMov | Op | funct | Note
39 |  | Shift left Logical (sll) | 264 | 1 | 0 | 0 | 1 | 0 | 0 | 0 | 0 | 0 | 000_000 | 000_000 | rt is shifted left by the number stored in sa
40 |  | Shift right Logical (srl) | 273 | 1 | 0 | 0 | 1 | 0 | 0 | 0 | 0 | 0 | 000_000 | 000_010 | rt is shifted right by the number stored in sa
48 |  | Rotate word right (rotr) | 244 | 1 | 0 | 0 | 1 | 0 | 0 | 0 | 0 | 0 | 000_000 | 000_010 | rotates rt to the right by value given by sa and places result in rd
49 |  | Shift word right arithmetic (sra) | 271 | 1 | 0 | 0 | 1 | 0 | 0 | 0 | 0 | 0 | 000_000 | 000_011 | shifts rt to the right by sa and replicates the sign-bit(bit 31) in the emptied bits
41 |  | Shift Word Left Logical Variable (sllv) | 265 | 1 | 0 | 0 | 1 | 0 | 0 | 0 | 0 | 0 | 000_000 | 000_100 | rt is shifted left by the number stored in rs
42 |  | Shift Word Right Logical Variable (srlv) | 274 | 1 | 0 | 0 | 1 | 0 | 0 | 0 | 0 | 0 | 000_000 | 000_110 | rt is shifted right by the number stored in rs
47 |  | Rotate Word Right Variable (rotrv) | 245 | 1 | 0 | 0 | 1 | 0 | 0 | 0 | 0 | 0 | 000_000 | 000_110 | rotates rt to the right by value in rs and places result in rd
50 |  | Shift Word Right Arithmetic Variable (srav) | 272 | 1 | 0 | 0 | 1 | 0 | 0 | 0 | 0 | 0 | 000_000 | 000_111 | shifts rt to the right by rs and replicates the sign-bit(bit 31) in the emptied bits
29 |  | jump register (jr) | 155 | xx | x | xx | 1 | 0 | 0 | 0 | 10 | 1 | 000_000 | 001_000 | jump to the value in rs. Is it rs + 4 or just rs? Is rs wire coming from before or after the alu since controller is getting special signal and the func field is unique ?
46 |  | move conditional on zero (movz) | 203 | 1 | 0 | 0 | 1 | 0 | 0 | 0 | 0 | ALU checks | 000_000 | 001_010 | if rt = 0 then rd = rs else do nothing
45 |  | move conditional on not zero (movn) | 197 | 1 | 0 | 0 | 1 | 0 | 0 | 0 | 0 | ALU checks | 000_000 | 001_011 | if rt != 0 then rd = rs else do nothing
19 |  | Move from Hi Register (mfhi) | 191 | 1 | x | 0 | 1 | 0 | 0 | 0 | 0 | 0 | 000_000 | 010_000 | content of special Register HI in ALU is loaded into rd
17 |  | Move to Hi Register (mthi) | 215 | xx | x | xx | 1 | 0 | 0 | 0 | 0 | 1 | 000_000 | 010_001 | rs is stored into register HI in ALU
20 |  | Move from Lo Register (mflo) | 192 | 1 | x | 0 | 1 | 0 | 0 | 0 | 0 | 0 | 000_000 | 010_010 | content of special Register LO in ALU is loaded into rd
18 |  | Move to Lo Register (mtlo) | 216 | xx | x | xx | 1 | 0 | 0 | 0 | 0 | 1 | 000_000 | 010_011 | rs is stored into register LO in ALU
7 |  | Multiply Word (mult) | 219 | xx | 0 | xx | 1 | 0 | 0 | 0 | 0 | 1 | 000_000 | 011_000 | does signed multiplication, 64bit result is saved to HI and LO registers in ALU
8 |  | Multiply Unsigned Word (multu) | 220 | xx | 0 | xx | 1 | 0 | 0 | 0 | 0 | 1 | 000_000 | 011_001 | does unsigned multiplication, 64bit result is saved to HI and LO register in ALU
1 | Arithmetic | Add (add) | 44 | 1 | 0 | 0 | 1 | 0 | 0 | 0 | 0 | 0 | 000_000 | 100_000 | does add
3 |  | Add Unsigned Word (addu) | 48 | 1 | 0 | 0 | 1 | 0 | 0 | 0 | 0 | 0 | 000_000 | 100_001 | does modulo
5 |  | Subtract (sub) | 276 | 1 | 0 | 0 | 1 | 0 | 0 | 0 | 0 | 0 | 000_000 | 100_010 | does subtract
31 | Logical | And (and) | 52 | 1 | 0 | 0 | 1 | 0 | 0 | 0 | 0 | 0 | 000_000 | 100_100 | And
33 |  | Or (or) | 228 | 1 | 0 | 0 | 1 | 0 | 0 | 0 | 0 | 0 | 000_000 | 100_101 | Or
35 |  | Exclusive or (xor) | 323 | 1 | 0 | 0 | 1 | 0 | 0 | 0 | 0 | 0 | 000_000 | 100_110 | Xor
34 |  | Not or (nor) | 227 | 1 | 0 | 0 | 1 | 0 | 0 | 0 | 0 | 0 | 000_000 | 100_111 | Not Or
43 |  | Set on less than (slt) | 266 | 1 | 0 | 0 | 1 | 0 | 0 | 0 | 0 | 0 | 000_000 | 101_010 | if rs < rt then rd =1 else rd = 0
53 |  | Set on Less Than Unsigned SLTU (sltu) | 269 | 1 | 0 | 0 | 1 | 0 | 0 | 0 | 0 | 0 | 000_000 | 101_011 | if rs < rt the rd = 1 else rd = 0. rs and rt are compared as unsigned number
22 | Branches | branch if greater than or equal to zero (bgez) | 73 | xx | x | xx | 0 | 0 | 0 | 1 | 0 | x | 000_001 | na | if rs >= 0 then branch
27 |  | branch on less than zero (bltz) | 85 | xx | x | xx | 0 | 0 | 0 | 1 | 0 | x | 000_001 | na | if rs < 0 then branch
28 |  | jump (j) | 148 | xx | x | xx | 0 | 0 | 0 | 0 | 1 | x | 000_010 | na | jump to an given address
30 |  | jump and link (jal) | 149 | 10 | x | 10 | 1 | 0 | 0 | x | 1 | 0 | 000_011 | na | saved PC + 4 into register 31 and jump to given address
23 |  | branch on equal (beq) | 70 | xx | 0 | xx | 0 | 0 | 0 | 1 | 0 | x | 000_100 | na | if rs = rt then branch
24 |  | branch on not equal (bne) | 91 | xx | 0 | xx | 0 | 0 | 0 | 1 | 0 | x | 000_101 | na | if rs != rt then branch
26 |  | branch on less than or equal to zero (blez) | 82 | xx | x | xx | 0 | 0 | 0 | 1 | 0 | x | 000_110 | na | if rs <= 0 then branch
25 |  | branch on greater than zero (bgtz) | 79 | xx | x | xx | 0 | 0 | 0 | 1 | 0 | x | 000_111 | na | if rs > 0 then branch
4 |  | Add Immediate (addi) | 46 | 0 | 1 | 0 | 1 | 0 | 0 | 0 | 0 | 0 | 001_000 | na | does add
2 |  | Add Immediate Unsigned Word (addiu) | 47 | 0 | 1 | 0 | 1 | 0 | 0 | 0 | 0 | 0 | 001_001 | na | does modulo
44 |  | Set on less than immediate (slti) | 267 | 0 | 1 | 0 | 1 | 0 | 0 | 0 | 0 | 0 | 001_010 | na | if rs < immediate the rt = 1 else rt = 0
52 |  | Set on Less Than Immediate Unsigned (sltiu) | 268 | 0 | 1 | 0 | 1 | 0 | 0 | 0 | 0 | 0 | 001_011 | na | if rs < immediate the rt = 1 else rt = 0. rs and immediate are compared as unsigned number
32 |  | And immediate (andi) | 53 | 0 | 1 | 0 | 1 | 0 | 0 | 0 | 0 | 0 | 001_100 | na | immediate value is zero extended
36 |  | Or (ori) | 229 | 0 | 1 | 0 | 1 | 0 | 0 | 0 | 0 | 0 | 001_101 | na | immediate value is zero extended
37 |  | Exclusive or Immediate (xori) | 324 | 0 | 1 | 0 | 1 | 0 | 0 | 0 | 0 | 0 | 001_110 | na | immediate value is zero extended
21 |  | Load Upper Immediate (lui) | 169 | 0 | 1 | 0 | 1 | 0 | 0 | 0 | 0 | 0 | 001_111 | na | 16bit immediate is shifted left by 16bits and placed into rt
9 |  | Multiply and add word to Hi,Lo (madd) | 182 | xx | 0 | xx | 0 | 0 | 0 | 0 | 0 | x | 011_100 | 000_000 | does signed multiplication, 64bit result is saved to HI and LO registers in ALU
6 |  | Multiply (mul) | 217 | 1 | 0 | 0 | 0 | 0 | 0 | 0 | 0 | 10 | 011_100 | 000_010 | does signed multiplication, low 32bit result is saved to rd
10 |  | Multiply and subract word to Hi,Lo (msub) | 206 | xx | 0 | xx | 0 | 0 | 0 | 0 | 0 | x | 011_100 | 000_100 | does signed multiplication, 64bit result is saved to HI and LO registers in ALU
38 |  | Sign-extend half word (seh) | 261 | 1 | 0 | 0 | 1 | 0 | 0 | 0 | 0 | 0 | 011_111 | 100_000 | The least 16 bit of rt is sign extended and stored in rd
51 |  | Sign-Extend Byte (seb) | 260 | 1 | 0 | 0 | 1 | 0 | 0 | 0 | 0 | 0 | 011_111 | 100_000 | sign extend the least significant byte of rt and store the value into rd
15 |  | Load byte (lb) | 160 | 0 | 1 | 1 | 1 | 1 | 0 | 0 | 0 | 0 | 100_000 | na | offset is signed. The 8bit byte at memory location is signed extended and placed into rt
14 |  | Load half (lh) | 165 | 0 | 1 | 1 | 1 | 1 | 0 | 0 | 0 | 0 | 100_001 | na | offset is signed. Is this upper or lower 16bit?
11 | Data | Load word (lw) | 171 | 0 | 1 | 1 | 1 | 1 | 0 | 0 | 0 | 0 | 100_011 | na | offset is signed
13 |  | Store byte (sb) | 252 | xx | 1 | xx | 0 | 0 | 1 | 0 | 0 | x | 101_000 | na | offset is signed. Stores Low 8bit of rt in memory
16 |  | Store half (sh) | 263 | xx | 1 | xx | 0 | 0 | 1 | 0 | 0 | x | 101_001 | na | offset is signed . Low 16bit of rt is store in memory. Is the 16bits extended? Is it stored in lower or upper 16bit of memory location?
12 |  | Store word (sw) | 280 | xx | 1 | xx | 0 | 0 | 1 | 0 | 0 | x | 101_011 | na | offset is signed
z`
Note on N46: Hassan, Barak - (mubarakhassan) changed condMov to 2 bit select to accommodate regwrite signal to 0

## ALUControl
Input |  | Output
ALUop | Instruction | ALUControl
000_000 | 100_000 | Add