## Sheet1
Input |  | Output |  | ALU CondMov output
Datapath Ctrl Input | Func field | ALUControl | ALU operation description | 0
000_000 | 100_000 | 0 | Add | 0
000_000 | 100_001 | 10 | modulo | 0
000_000 | 100_010 | 1 | subtract | 1
000_000 | 011_000 | 11 | does signed multiplication, 64bit result is saved to HI and LO registers in ALU | 1
000_000 | 011_001 | 10000 | does unsigned multiplication, 64bit result is saved to HI and LO register in ALU | 1
000_000 | 010_001 | 1100 | Load rs into HI | 1
000_000 | 010_011 | 1101 | Load rs into LO | 0
000_000 | 010_000 | 1010 | Output HI | 0
000_000 | 010_010 | 1011 | Output LO | 1
000_000 | 001_000 |  | jr | 0
000_000 | 100_100 | 111 | AND | 0
000_000 | 100_101 | 110 | OR | 0
000_000 | 100_111 | 1111 | NOT OR | 0
000_000 | 100_110 | 1000 | XOR | 0
000_000 | 000_000 | 100 | rt Shift left by sa | 0
000_000 | 000_010 | 101 | rt shift right by sa | 0
000_000 | 000_100 | 100 | rt shift left by rs | 0
000_000 | 000_110 | 101 | rt shift right by rs | 0
000_000 | 101_010 | 1001 | if rs < rt then rd =1 else rd = 0 | ALU checks
000_000 | 001_011 | 11001 | if rt != 0 then rd = rs else do nothing | ALU checks
000_000 | 001_010 | 11010 | if rt = 0 then rd = rs else do nothing | 0
000_000 | 000_110 | 11110 | rotates rt to the right by value in rs and places result in rd | 0
000_000 | 000_010 | 11101 | rotates rt to the right by value given by sa and places result in rd | 0
000_000 | 000_011 | 10111 | shifts rt to the right by sa and replicates the sign-bit(bit 31) in the emptied bits | 0
000_000 | 000_111 | 11000 | shifts rt to the right by rs and replicates the sign-bit(bit 31) in the emptied bits | 0
000_000 | 101_011 | 10010 | if rs < rt the rd = 1 else rd = 0. rs and rt are compared as unsigned number | x
000_001 | na |  | if rs >= 0 then branch | x
000_001 | na |  | if rs < 0 then branch | x
000_010 | na |  | jump to an given address | 0
000_011 | na |  | jal | x
000_100 | na |  | if rs = rt then branch | x
000_101 | na |  | if rs != rt then branch | x
000_110 | na |  | if rs <= 0 then branch | x
000_111 | na |  | if rs > 0 then branch | 0
001_000 | na | 0 | add | 0
001_001 | na | 10 | modulo | 0
001_010 | na | 1001 | if rs < immediate the rt = 1 else rt = 0 | 0
001_011 | na | 10010 | if rs < immediate the rt = 1 else rt = 0. rs and immediate are compared as unsigned number | 0
001_100 | na | 111 | immediate value is zero extended | 0
001_101 | na | 110 | immediate value is zero extended | 0
001_110 | na | 1000 | immediate value is zero extended | 0
001_111 | na |  | 16bit immediate is shifted left by 16bits and placed into rt | 10
011_100 | 000_010 | 1110 | does signed multiplication, low 32bit result is saved to rd | x
011_100 | 000_000 | 10011 | does signed multiplication, 64bit result is saved to HI and LO registers in ALU | x
011_100 | 000_100 | 10100 | does signed multiplication, 64bit result is saved to HI and LO registers in ALU | 0
011_111 | 100_000 | 11100 | The least 16 bit of rt is sign extended and stored in rd | 0
011_111 | 100_000 |  | sign extend the least significant byte of rt and store the value into rd | 0
100_000 | na |  | offset is signed. The 8bit byte at memory location is signed extended and placed into rt | 0
100_001 | na |  | offset is signed. Is this upper or lower 16bit? | 0
100_011 | na |  | offset is signed | x
101_000 | na |  | offset is signed. Stores Low 8bit of rt in memory | x
101_001 | na |  | offset is signed . Low 16bit of rt is store in memory. Is the 16bits extended? Is it stored in lower or upper 16bit of memory location? | x
101_011 | na |  | offset is signed